## Sets
Region | Region_name
reg1 | Italy
Emission | Emission_name | Emission_unit
CO2 | CO2 emissions | tonCO2
Technology | Tech_name | Tech_category | Tech_cap_unit | Tech_act_unit
Bio_oil_supply | Bio oil Supply | Supply | GW | GWh
Crude_oil_supply | Crude Oil Supply | Supply | GW | GWh
NG_supply | Natural Gas Supply | Supply | GW | GWh
SFF_supply | Solid Fossil Fuels Supply | Supply | GW | GWh
BW_supply | Biofuels and Waste Supply | Supply | GW | GWh
Hydrogen_supply | Hydrogen Supply | Supply | GW | GWh
Hydrogen_ST | Hydrogen Storage | Storage | GW | GWh
SMR | Steam Methane Reforming | Conversion | GW | GWh
SMR_CCS | Steam Methane Reforming with CO2 Capture | Conversion | GW | GWh
Electrolysis | Electrolysis | Conversion | GW | GWh
E-fuels_synthesis | Synthesis of E-fuels from H2 and CO2 | Conversion | GW | GWh
Oil_refinery | Oil Refinery | Conversion_plus | GW | GWh
Bio_refinery | Bio Refinery | Conversion_plus | GW | GWh
OP_supply | Oil Products Supply | Supply | GW | GWh
Transport_biofuels_blending | Blending between HVO and Oil Products | Conversion_plus | GW | GWh
Electricity_imports | Electricity Imports | Supply | GW | GWh
Heat_pumps | Heat pumps | Conversion | GW | GWh
Wind_PP | Wind Power Plant | Supply | GW | GWh
Solar_PV_PP | Solar Photovoltaic Power Plant | Supply | GW | GWh
Hydro_PP | Hydro Power Plant | Supply | GW | GWh
Geo_PP | Geothermal Power Plant | Supply | GW | GWh
BW_CHP_P | Biofuel and Waste Combined Heat and Power Plant | Conversion_plus | GW | GWh
Electrochemical_ST | Electrochemical Storage | Storage | GW | GWh
Pump_hydro_PP | Pumped-Hydro Power Plant | Supply | GW | GWh
Pump_hydro_ST | Pumped-Hydro Storage | Storage | GW | GWh
Oil_PP | Oil Power Plant | Conversion | GW | GWh
NG_PP | Natural Gas Power Plant | Conversion | GW | GWh
NG_PP_CCS | Natural Gas Power Plant with CO2 Capture | Conversion | GW | GWh
NG_CHP_P | Natural Gas Combined Heat and Power Plant | Conversion_plus | GW | GWh
SFF_PP | Solid Fossil Fuels Power Plant | Conversion | GW | GWh
Elec_transmission_distribution | Electricity Transmission and Distribution Network | Transmission | GW | GWh
Civil_and_agriculture_mix | Civil and Agriculture Sectors' Demand Mix | Conversion_plus | GW | GWh
Transport_mix | Transport Sector's Demand Mix | Conversion_plus | GW | GWh
Industry_mix | Industrial Sector's Demand Mix | Conversion_plus | GW | GWh
Export_mix | Export Mix | Conversion_plus | GW | GWh
Civil_and_agriculture_demand | Civil and Agriculture Sectors' Demand | Demand | GW | GWh
Transport_demand | Transport Sector's Demand | Demand | GW | GWh
Industry_demand | Industrial Sector's Demand | Demand | GW | GWh
Export_demand | Export Demand | Demand | GW | GWh
Carrier | Carr_name | Carr_type | Carr_unit
Bio_oil | Bio Oil Feedstock | Resource | GWh
Crude_oil | Crude Oil | Resource | GWh
Natural_gas | Natural Gas | Resource | GWh
Solid_fossil_fuels | Solid Fossil Fuels | Resource | GWh
Biofuels_waste | Biofuels and Waste | Resource | GWh
Hydrogen | Hydrogen | Intermediate | GWh
E-fuels | E-fuels | Intermediate | GWh
HVO | Hydrotreated Vegetable Oil | Intermediate | GWh
Oil_products | Oil products | Intermediate | GWh
Transport_biofuels | Transport Biofuels | Intermediate | GWh
Electricity | Electricity | Intermediate | GWh
Heat | Heat | Intermediate | GWh
Secondary_electricity | Secondary Electricity | Intermediate | GWh
Civil_agriculture_sector_energy | Energy for the Civil and Agriculture Sector | Demand | GWh
Transport_sector_energy | Energy for the Transport Sector | Demand | GWh
Industry_sector_energy | Energy for the Industrial Sector | Demand | GWh
Exported_energy | Exported Energy | Demand | GWh
Year | Year_name
Y0 | 2022
Y1 | 2023
Y2 | 2024
Y3 | 2025
Y4 | 2026
Y5 | 2027
Y6 | 2028
Y7 | 2029
Y8 | 2030
Y9 | 2031
Y10 | 2032
Y11 | 2033
Y12 | 2034
Y13 | 2035
Y14 | 2036
Y15 | 2037
Y16 | 2038
Y17 | 2039
Y18 | 2040
Y19 | 2041
Y20 | 2042
Y21 | 2043
Y22 | 2044
Y23 | 2045
Y24 | 2046
Y25 | 2047
Y26 | 2048
Y27 | 2049
Y28 | 2050
Timeslice | Timeslice_name | Timeslice_fraction
1 | h1 | 0.041667
2 | h2 | 0.041667
3 | h3 | 0.041667
4 | h4 | 0.041667
5 | h5 | 0.041667
6 | h6 | 0.041667
7 | h7 | 0.041667
8 | h8 | 0.041667
9 | h9 | 0.041667
10 | h10 | 0.041667
11 | h11 | 0.041667
12 | h12 | 0.041667
13 | h13 | 0.041667
14 | h14 | 0.041667
15 | h15 | 0.041667
16 | h16 | 0.041667
17 | h17 | 0.041667
18 | h18 | 0.041667
19 | h19 | 0.041667
20 | h20 | 0.041667
21 | h21 | 0.041667
22 | h22 | 0.041667
23 | h23 | 0.041667
24 | h24 | 0.041667