## Sets
Technology | Tech_name | Tech_category
Bio_oil_supply | Bio oil Supply | Supply
Crude_oil_supply | Crude Oil Supply | Supply
NG_supply | Natural Gas Supply | Supply
SFF_supply | Solid Fossil Fuels Supply | Supply
BW_supply | Biofuels and Waste Supply | Supply
Hydrogen_supply | Hydrogen Supply | Supply
Hydrogen_ST | Hydrogen Storage | Storage
SMR | Steam Methane Reforming | Conversion
SMR_CCS | Steam Methane Reforming with CO2 Capture | Conversion
Electrolysis | Electrolysis | Conversion
E-fuels_synthesis | Synthesis of E-fuels from H2 and CO2 | Conversion
Oil_refinery | Oil Refinery | Conversion_plus
Bio_refinery | Bio Refinery | Conversion_plus
OP_supply | Oil Products Supply | Supply
Transport_biofuels_blending | Blending between HVO and Oil Products | Conversion_plus
Electricity_imports | Electricity Imports | Supply
Heat_pumps | Heat pumps | Conversion
Wind_PP | Wind Power Plant | Supply
Solar_PV_PP | Solar Photovoltaic Power Plant | Supply
Hydro_PP | Hydro Power Plant | Supply
Geo_PP | Geothermal Power Plant | Supply
BW_CHP_P | Biofuel and Waste Combined Heat and Power Plant | Conversion_plus
Electrochemical_ST | Electrochemical Storage | Storage
Pump_hydro_PP | Pumped-Hydro Power Plant | Supply
Pump_hydro_ST | Pumped-Hydro Storage | Storage
Oil_PP | Oil Power Plant | Conversion
NG_PP | Natural Gas Power Plant | Conversion
NG_PP_CCS | Natural Gas Power Plant with CO2 Capture | Conversion
NG_CHP_P | Natural Gas Combined Heat and Power Plant | Conversion_plus
SFF_PP | Solid Fossil Fuels Power Plant | Conversion
Elec_transmission_distribution | Electricity Transmission and Distribution Network | Transmission
Civil_and_agriculture_mix | Civil and Agriculture Sectors' Demand Mix | Conversion_plus
Transport_mix | Transport Sector's Demand Mix | Conversion_plus
Industry_mix | Industrial Sector's Demand Mix | Conversion_plus
Export_mix | Export Mix | Conversion_plus
Civil_and_agriculture_demand | Civil and Agriculture Sectors' Demand | Demand
Transport_demand | Transport Sector's Demand | Demand
Industry_demand | Industrial Sector's Demand | Demand
Export_demand | Export Demand | Demand
Carrier | Carr_name | Carr_type
Bio_oil | Bio Oil Feedstock | Resource
Crude_oil | Crude Oil | Resource
Natural_gas | Natural Gas | Resource
Solid_fossil_fuels | Solid Fossil Fuels | Resource
Biofuels_waste | Biofuels and Waste | Resource
Hydrogen | Hydrogen | Intermediate
E-fuels | E-fuels | Intermediate
HVO | Hydrotreated Vegetable Oil | Intermediate
Oil_products | Oil products | Intermediate
Transport_biofuels | Transport Biofuels | Intermediate
Electricity | Electricity | Intermediate
Heat | Heat | Intermediate
Secondary_electricity | Secondary Electricity | Intermediate
Civil_agriculture_sector_energy | Energy for the Civil and Agriculture Sector | Demand
Transport_sector_energy | Energy for the Transport Sector | Demand
Industry_sector_energy | Energy for the Industrial Sector | Demand
Exported_energy | Exported Energy | Demand
Technology | Carrier_in
Hydrogen_ST | Hydrogen
SMR | Natural_gas
SMR_CCS | Natural_gas
Electrolysis | Electricity
E-fuels_synthesis | Hydrogen
Heat_pumps | Electricity
Oil_refinery | Electricity
Oil_refinery | Hydrogen
Oil_refinery | Natural_gas
Oil_refinery | Crude_oil
Bio_refinery | Electricity
Bio_refinery | Hydrogen
Bio_refinery | Natural_gas
Bio_refinery | Bio_oil
Transport_biofuels_blending | HVO
Transport_biofuels_blending | Oil_products
BW_CHP_P | Biofuels_waste
Electrochemical_ST | Electricity
Pump_hydro_ST | Electricity
Oil_PP | Oil_products
NG_CHP_P | Natural_gas
NG_PP | Natural_gas
NG_PP_CCS | Natural_gas
SFF_PP | Solid_fossil_fuels
Elec_transmission_distribution | Electricity
Civil_and_agriculture_mix | Solid_fossil_fuels
Civil_and_agriculture_mix | Oil_products
Civil_and_agriculture_mix | Natural_gas
Civil_and_agriculture_mix | Heat
Civil_and_agriculture_mix | Secondary_electricity
Civil_and_agriculture_mix | Biofuels_waste
Civil_and_agriculture_mix | E-fuels
Civil_and_agriculture_mix | Hydrogen
Transport_mix | Oil_products
Transport_mix | Natural_gas
Transport_mix | Secondary_electricity
Transport_mix | Transport_biofuels
Transport_mix | E-fuels
Transport_mix | Hydrogen
Industry_mix | Solid_fossil_fuels
Industry_mix | Oil_products
Industry_mix | Natural_gas
Industry_mix | Heat
Industry_mix | Secondary_electricity
Industry_mix | Biofuels_waste
Industry_mix | E-fuels
Industry_mix | Hydrogen
Export_mix | Solid_fossil_fuels
Export_mix | Oil_products
Export_mix | Natural_gas
Export_mix | Heat
Export_mix | Secondary_electricity
Export_mix | Biofuels_waste
Export_mix | E-fuels
Export_mix | Hydrogen
Civil_and_agriculture_demand | Civil_agriculture_sector_energy
Transport_demand | Transport_sector_energy
Industry_demand | Industry_sector_energy
Export_demand | Exported_energy
Technology | Carrier_out
Heat_pumps | Heat
Bio_oil_supply | Bio_oil
Crude_oil_supply | Crude_oil
NG_supply | Natural_gas
SFF_supply | Solid_fossil_fuels
BW_supply | Biofuels_waste
Hydrogen_supply | Hydrogen
Hydrogen_ST | Hydrogen
SMR | Hydrogen
SMR_CCS | Hydrogen
Electrolysis | Hydrogen
E-fuels_synthesis | E-fuels
Oil_refinery | Oil_products
Bio_refinery | HVO
OP_supply | Oil_products
Transport_biofuels_blending | Transport_biofuels
Electricity_imports | Electricity
Wind_PP | Electricity
Solar_PV_PP | Electricity
Hydro_PP | Electricity
Geo_PP | Electricity
BW_CHP_P | Heat
BW_CHP_P | Electricity
Electrochemical_ST | Electricity
Pump_hydro_PP | Electricity
Pump_hydro_ST | Electricity
Oil_PP | Electricity
NG_PP | Electricity
NG_PP_CCS | Electricity
NG_CHP_P | Electricity
NG_CHP_P | Heat
SFF_PP | Electricity
Elec_transmission_distribution | Secondary_electricity
Civil_and_agriculture_mix | Civil_agriculture_sector_energy
Transport_mix | Transport_sector_energy
Industry_mix | Industry_sector_energy
Export_mix | Exported_energy